## 動作
キー割り当て一覧 - 動作
操作 | 1 | 2 | 3 | 4 | 5 | 6 | 7 | 8 | 9 | 10 | 11 | 12
BASE_QWERTY レイヤー
Row 1 | pos 0 &kp Q | pos 1 &kp W | pos 2 &kp E | pos 3 &kp R | pos 4 &kp T |  |  | pos 5 &kp Y | pos 6 &kp U | pos 7 &kp I | pos 8 &kp O | pos 9 &kp P
タップ | Q | W | E | R | T |  |  | Y | U | I | O | P
Row 2 | pos 10 &mt LEFT_CONTROL A | pos 11 &kp S | pos 12 &kp D | pos 13 &kp F | pos 14 &kp G |  |  | pos 15 &kp H | pos 16 &kp J | pos 17 &kp K | pos 18 &kp L | pos 19 &mt RCTRL MINUS
タップ | A | S | D | F | G |  |  | H | J | K | L | -
ホールド | LCtrl | 〃 | 〃 | 〃 | 〃 |  |  | 〃 | 〃 | 〃 | 〃 | RCtrl
Row 3 | pos 20 &mt LEFT_SHIFT Z | pos 21 &kp X | pos 22 &kp C | pos 23 &kp V | pos 24 &kp B | pos 25 &mo BLUETOOTH | pos 26 &mo BLUETOOTH | pos 27 &kp N | pos 28 &kp M | pos 29 &kp COMMA | pos 30 &kp PERIOD | pos 31 &mt RIGHT_SHIFT SLASH
タップ | Z | X | C | V | B | L7 | L7 | N | M | , | . | /
ホールド | LShift | 〃 | 〃 | 〃 | 〃 | 〃 | 〃 | 〃 | 〃 | 〃 | 〃 | RShift
Row 4 | pos 32 &kp LEFT_WIN | pos 33 &kp LEFT_ALT |  |  | pos 34 &lt VIM_NORMAL_BASE SPACE | pos 35 &mo NUM_SYMBOL | pos 36 &mo VIM_NORMAL_BASE | pos 37 &lt NUM_SYMBOL ENTER |  |  | pos 38 &mo FUNCTION | pos 39 &mo FUNCTION
タップ | LWin | LAlt |  |  | SPACE | L1 | L2 | ENTER |  |  | L6 | L6
ホールド | 〃 | 〃 |  |  | L2 | 〃 | 〃 | L1 |  |  | 〃 | 〃
NUM_SYMBOL レイヤー
Row 1 | pos 0 &kp N1 | pos 1 &kp N2 | pos 2 &kp N3 | pos 3 &kp N4 | pos 4 &kp N5 |  |  | pos 5 &kp N6 | pos 6 &kp N7 | pos 7 &kp N8 | pos 8 &kp N9 | pos 9 &kp N0
タップ | 1 | 2 | 3 | 4 | 5 |  |  | 6 | 7 | 8 | 9 | 0
Row 2 | pos 10 &mt LCTRL TAB | pos 11 &kp GRAVE | pos 12 &kp LEFT_BRACKET | pos 13 &kp RIGHT_BRACKET | pos 14 &kp DELETE |  |  | pos 15 &kp BACKSPACE | pos 16 &kp SEMICOLON | pos 17 &kp SINGLE_QUOTE | pos 18 &kp BACKSLASH | pos 19 &trans
タップ | TAB | ` | [ | ] | DEL |  |  | BS | ; | ' | \ | ▽
ホールド | LCtrl | 〃 | 〃 | 〃 | 〃 |  |  | 〃 | 〃 | 〃 | 〃 | 〃
Row 3 | pos 20 &mt LEFT_SHIFT ESCAPE | pos 21 &none | pos 22 &none | pos 23 &none | pos 24 &none | pos 25 &none | pos 26 &none | pos 27 &none | pos 28 &kp EQUAL | pos 29 &trans | pos 30 &trans | pos 31 &trans
タップ | ESC | [7 empty] | = | ▽ | ▽ | ▽
ホールド | LShift | [7 empty] | 〃 | 〃 | 〃 | 〃
Row 4 | pos 32 &trans | pos 33 &trans |  |  | pos 34 &lt VIM_NORMAL_SYM SPACE | pos 35 &none | pos 36 &mo VIM_NORMAL_SYM | pos 37 &none |  |  | pos 38 &none | pos 39 &none
タップ | ▽ | ▽ |  |  | SPACE |  | L3
ホールド | 〃 | 〃 |  |  | L3 |  | 〃
VIM_NORMAL_BASE レイヤー
Row 1 | pos 0 &none | pos 1 &mm_vim_w | pos 2 &kp LC(RIGHT) | pos 3 &mm_vim_ctrl_r | pos 4 &none |  |  | pos 5 &mm_vim_y | pos 6 &mm_vim_u | pos 7 &none | pos 8 &mm_vim_o | pos 9 &kp LC(V)
タップ |  | ⌃→ | ⌃→ | [5 empty] | ⌃Z |  | END ▸ ENTER | ⌃V
ダブルタップ |  | 〃 | 〃 |  |  |  |  | HOME ▸ ⇧END ▸ ⌃C | 〃 |  | 〃 | 〃
Shift+ |  | 〃 | 〃 |  |  |  |  | ⇧END ▸ ⌃C | 〃 |  | HOME ▸ ENTER ▸ ↑ | 〃
Ctrl+ |  | ⌃BS | 〃 | ⌃Y |  |  |  |  | PgUp |  | 〃 | 〃
Row 2 | pos 10 &kp LCTRL | pos 11 &none | pos 12 &mm_vim_d | pos 13 &none | pos 14 &mm_vim_g |  |  | pos 15 &kp LEFT | pos 16 &mm_vim_j | pos 17 &kp UP_ARROW | pos 18 &kp RIGHT | pos 19 &kp RCTRL
タップ | LCtrl | [6 empty] | ← | ↓ | ↑ | → | RCtrl
ダブルタップ | 〃 |  | HOME ▸ ⇧END ▸ ⌃X |  | ⌃HOME |  |  | 〃 | 〃 | 〃 | 〃 | 〃
Shift+ | 〃 |  | ⇧END ▸ ⌃X |  | ⌃END |  |  | 〃 | END ▸ DEL ▸ SPACE | 〃 | 〃 | 〃
Ctrl+ | 〃 |  | PgDn |  |  |  |  | 〃 | 〃 | 〃 | 〃 | 〃
Row 3 | pos 20 &kp LEFT_SHIFT | pos 21 &kp DELETE | pos 22 &none | pos 23 &mm_vim_v | pos 24 &kp LC(LEFT) | pos 25 &none | pos 26 &none | pos 27 &mm_vim_n | pos 28 &none | pos 29 &none | pos 30 &none | pos 31 &kp RIGHT_SHIFT
タップ | LShift | DEL |  | ⇒VIM_VISUAL_BASE | ⌃← |  |  | F3 |  |  |  | RShift
Shift+ | 〃 | 〃 |  | HOME ▸ ⇧↓ ▸ ⇒VIM_VISUAL_BASE | 〃 |  |  | 〃 |  |  |  | 〃
Row 4 | pos 32 &trans | pos 33 &trans |  |  | pos 34 &none | pos 35 &mo VIM_NORMAL_SYM | pos 36 &none | pos 37 &lt VIM_NORMAL_SYM ENTER |  |  | pos 38 &none | pos 39 &none
タップ | ▽ | ▽ |  |  |  | L3 |  | ENTER
ホールド | 〃 | 〃 |  |  |  | 〃 |  | L3
VIM_NORMAL_SYM レイヤー
Row 1 | pos 0 &none | pos 1 &none | pos 2 &none | pos 3 &mm_vim_shift_4 | pos 4 &none |  |  | pos 5 &mm_vim_shift_6 | pos 6 &none | pos 7 &none | pos 8 &none | pos 9 &kp HOME
タップ | [11 empty] | HOME
Shift+ |  |  |  | END |  |  |  | HOME |  |  |  | 〃
Row 2 | pos 10 &kp LCTRL | pos 11 &none | pos 12 &none | pos 13 &none | pos 14 &none |  |  | pos 15 &kp LEFT | pos 16 &none | pos 17 &none | pos 18 &none | pos 19 &kp RCTRL
タップ | LCtrl | [6 empty] | ← |  |  |  | RCtrl
Row 3 | pos 20 &kp LEFT_SHIFT | pos 21 &none | pos 22 &none | pos 23 &none | pos 24 &none | pos 25 &none | pos 26 &none | pos 27 &none | pos 28 &none | pos 29 &none | pos 30 &none | pos 31 &kp RIGHT_SHIFT
タップ | LShift | [10 empty] | RShift
Row 4 | pos 32 &trans | pos 33 &trans |  |  | pos 34 &none | pos 35 &none | pos 36 &none | pos 37 &none |  |  | pos 38 &none | pos 39 &none
タップ | ▽ | ▽
VIM_VISUAL_BASE レイヤー
Row 1 | pos 0 &none | pos 1 &kp LS(LC(RIGHT)) | pos 2 &kp LS(LC(RIGHT)) | pos 3 &none | pos 4 &none |  |  | pos 5 &macro_vim_visual_y | pos 6 &none | pos 7 &none | pos 8 &none | pos 9 &macro_vim_visual_p
タップ |  | ⇧⌃→ | ⇧⌃→ |  |  |  |  | LShift ▸ RShift ▸ ⌃C ▸ → ▸ ⇒BASE_QWERTY |  |  |  | LShift ▸ RShift ▸ ⌃V ▸ ⇒BASE_QWERTY
Row 2 | pos 10 &kp LCTRL | pos 11 &none | pos 12 &macro_vim_visual_cut | pos 13 &none | pos 14 &mm_vim_visual_g |  |  | pos 15 &kp LS(LEFT) | pos 16 &kp LS(DOWN) | pos 17 &kp LS(UP) | pos 18 &kp LS(RIGHT) | pos 19 &kp RCTRL
タップ | LCtrl |  | LShift ▸ RShift ▸ ⌃X ▸ ⇒BASE_QWERTY |  |  |  |  | ⇧← | ⇧↓ | ⇧↑ | ⇧→ | RCtrl
ダブルタップ | 〃 |  | 〃 |  | ⇧⌃HOME |  |  | 〃 | 〃 | 〃 | 〃 | 〃
Shift+ | 〃 |  | 〃 |  | ⇧⌃END |  |  | 〃 | 〃 | 〃 | 〃 | 〃
Row 3 | pos 20 &kp LEFT_SHIFT | pos 21 &macro_vim_visual_cut | pos 22 &none | pos 23 &macro_vim_visual_exit | pos 24 &kp LS(LC(LEFT)) | pos 25 &none | pos 26 &none | pos 27 &kp F3 | pos 28 &none | pos 29 &none | pos 30 &none | pos 31 &kp RIGHT_SHIFT
タップ | LShift | LShift ▸ RShift ▸ ⌃X ▸ ⇒BASE_QWERTY |  | LShift ▸ RShift ▸ → ▸ ⇒BASE_QWERTY | ⇧⌃← |  |  | F3 |  |  |  | RShift
Row 4 | pos 32 &none | pos 33 &none |  |  | pos 34 &none | pos 35 &mo VIM_VISUAL_SYM | pos 36 &none | pos 37 &mo VIM_VISUAL_SYM |  |  | pos 38 &none | pos 39 &none
タップ | [5 empty] | L5 |  | L5
VIM_VISUAL_SYM レイヤー
Row 1 | pos 0 &none | pos 1 &none | pos 2 &none | pos 3 &mm_vim_visual_shift_4 | pos 4 &none |  |  | pos 5 &mm_vim_visual_shift_6 | pos 6 &none | pos 7 &none | pos 8 &none | pos 9 &kp LS(HOME)
タップ | [11 empty] | ⇧HOME
Shift+ |  |  |  | ⇧END |  |  |  | ⇧HOME |  |  |  | 〃
Row 2 | pos 10 &kp LCTRL | pos 11 &none | pos 12 &none | pos 13 &none | pos 14 &none |  |  | pos 15 &kp LS(LEFT) | pos 16 &none | pos 17 &none | pos 18 &none | pos 19 &kp RCTRL
タップ | LCtrl | [6 empty] | ⇧← |  |  |  | RCtrl
Row 3 | pos 20 &kp LEFT_SHIFT | pos 21 &none | pos 22 &none | pos 23 &none | pos 24 &none | pos 25 &none | pos 26 &none | pos 27 &none | pos 28 &none | pos 29 &none | pos 30 &none | pos 31 &kp RIGHT_SHIFT
タップ | LShift | [10 empty] | RShift
Row 4 | pos 32 &none | pos 33 &none |  |  | pos 34 &none | pos 35 &none | pos 36 &none | pos 37 &none |  |  | pos 38 &none | pos 39 &none
タップ
FUNCTION レイヤー
Row 1 | pos 0 &kp F1 | pos 1 &kp F2 | pos 2 &kp F3 | pos 3 &kp F4 | pos 4 &kp F5 |  |  | pos 5 &kp F6 | pos 6 &kp F7 | pos 7 &kp F8 | pos 8 &kp F9 | pos 9 &kp F10
タップ | F1 | F2 | F3 | F4 | F5 |  |  | F6 | F7 | F8 | F9 | F10
Row 2 | pos 10 &none | pos 11 &sys_reset | pos 12 &none | pos 13 &none | pos 14 &none |  |  | pos 15 &none | pos 16 &none | pos 17 &none | pos 18 &sys_reset | pos 19 &none
タップ |  | リセット | [8 empty] | リセット
Row 3 | pos 20 &none | pos 21 &none | pos 22 &none | pos 23 &none | pos 24 &bootloader | pos 25 &none | pos 26 &none | pos 27 &bootloader | pos 28 &none | pos 29 &none | pos 30 &none | pos 31 &none
タップ |  |  |  |  | ブートローダ |  |  | ブートローダ
Row 4 | pos 32 &none | pos 33 &none |  |  | pos 34 &none | pos 35 &none | pos 36 &none | pos 37 &none |  |  | pos 38 &none | pos 39 &none
タップ
BLUETOOTH レイヤー
Row 1 | pos 0 &bt BT_SEL 0 | pos 1 &bt BT_SEL 1 | pos 2 &bt BT_SEL 2 | pos 3 &bt BT_SEL 3 | pos 4 &bt BT_SEL 4 |  |  | pos 5 &none | pos 6 &out OUT_USB | pos 7 &none | pos 8 &none | pos 9 &none
タップ | BT0 | BT1 | BT2 | BT3 | BT4 |  |  |  | USB出力
Row 2 | pos 10 &bt BT_CLR_ALL | pos 11 &none | pos 12 &none | pos 13 &none | pos 14 &none |  |  | pos 15 &none | pos 16 &none | pos 17 &none | pos 18 &none | pos 19 &none
タップ | BT全解除
Row 3 | pos 20 &none | pos 21 &none | pos 22 &bt BT_CLR | pos 23 &none | pos 24 &out OUT_BLE | pos 25 &none | pos 26 &none | pos 27 &none | pos 28 &none | pos 29 &none | pos 30 &none | pos 31 &none
タップ |  |  | BT解除 |  | BLE出力
Row 4 | pos 32 &none | pos 33 &none |  |  | pos 34 &none | pos 35 &none | pos 36 &none | pos 37 &none |  |  | pos 38 &none | pos 39 &none
タップ
MOUSE_MOVE レイヤー
Row 1 | pos 0 &none | pos 1 &none | pos 2 &none | pos 3 &none | pos 4 &none |  |  | pos 5 &none | pos 6 &none | pos 7 &none | pos 8 &none | pos 9 &none
タップ
Row 2 | pos 10 &trans | pos 11 &none | pos 12 &mo MOUSE_SCROLL | pos 13 &none | pos 14 &none |  |  | pos 15 &none | pos 16 &none | pos 17 &mo MOUSE_SCROLL | pos 18 &none | pos 19 &trans
タップ | ▽ |  | L9 | [6 empty] | L9 |  | ▽
Row 3 | pos 20 &trans | pos 21 &none | pos 22 &none | pos 23 &none | pos 24 &none | pos 25 &none | pos 26 &none | pos 27 &none | pos 28 &none | pos 29 &none | pos 30 &none | pos 31 &trans
タップ | ▽ | [10 empty] | ▽
Row 4 | pos 32 &trans | pos 33 &trans |  |  | pos 34 &none | pos 35 &none | pos 36 &none | pos 37 &none |  |  | pos 38 &none | pos 39 &none
タップ | ▽ | ▽
MOUSE_SCROLL レイヤー
Row 1 | pos 0 &none | pos 1 &none | pos 2 &none | pos 3 &none | pos 4 &none |  |  | pos 5 &none | pos 6 &none | pos 7 &none | pos 8 &none | pos 9 &none
タップ
Row 2 | pos 10 &kp LCTRL | pos 11 &mkp MB2 | pos 12 &none | pos 13 &mkp MB1 | pos 14 &none |  |  | pos 15 &none | pos 16 &mkp MB1 | pos 17 &none | pos 18 &mkp MB2 | pos 19 &kp RCTRL
タップ | LCtrl | 🖱右 |  | 🖱左 |  |  |  |  | 🖱左 |  | 🖱右 | RCtrl
Row 3 | pos 20 &kp LEFT_SHIFT | pos 21 &mkp MB5 | pos 22 &none | pos 23 &mkp MB4 | pos 24 &none | pos 25 &none | pos 26 &none | pos 27 &none | pos 28 &mkp MB4 | pos 29 &none | pos 30 &mkp MB5 | pos 31 &kp RIGHT_SHIFT
タップ | LShift | 🖱進 |  | 🖱戻 |  |  |  |  | 🖱戻 |  | 🖱進 | RShift
Row 4 | pos 32 &kp LEFT_WIN | pos 33 &kp LEFT_ALT |  |  | pos 34 &none | pos 35 &none | pos 36 &none | pos 37 &none |  |  | pos 38 &none | pos 39 &none
タップ | LWin | LAlt

## 経路
キー割り当て一覧 - 経路
操作 | 1 | 2 | 3 | 4 | 5 | 6 | 7 | 8 | 9 | 10 | 11 | 12
BASE_QWERTY レイヤー
Row 1 | pos 0 &kp Q | pos 1 &kp W | pos 2 &kp E | pos 3 &kp R | pos 4 &kp T |  |  | pos 5 &kp Y | pos 6 &kp U | pos 7 &kp I | pos 8 &kp O | pos 9 &kp P
タップ | &kp Q | &kp W | &kp E | &kp R | &kp T |  |  | &kp Y | &kp U | &kp I | &kp O | &kp P
Row 2 | pos 10 &mt LEFT_CONTROL A | pos 11 &kp S | pos 12 &kp D | pos 13 &kp F | pos 14 &kp G |  |  | pos 15 &kp H | pos 16 &kp J | pos 17 &kp K | pos 18 &kp L | pos 19 &mt RCTRL MINUS
タップ | &mt LEFT_CONTROL A | &kp S | &kp D | &kp F | &kp G |  |  | &kp H | &kp J | &kp K | &kp L | &mt RCTRL MINUS
ホールド | &mt LEFT_CONTROL A | 〃 | 〃 | 〃 | 〃 |  |  | 〃 | 〃 | 〃 | 〃 | &mt RCTRL MINUS
Row 3 | pos 20 &mt LEFT_SHIFT Z | pos 21 &kp X | pos 22 &kp C | pos 23 &kp V | pos 24 &kp B | pos 25 &mo BLUETOOTH | pos 26 &mo BLUETOOTH | pos 27 &kp N | pos 28 &kp M | pos 29 &kp COMMA | pos 30 &kp PERIOD | pos 31 &mt RIGHT_SHIFT SLASH
タップ | &mt LEFT_SHIFT Z | &kp X | &kp C | &kp V | &kp B | &mo BLUETOOTH | &mo BLUETOOTH | &kp N | &kp M | &kp COMMA | &kp PERIOD | &mt RIGHT_SHIFT SLASH
ホールド | &mt LEFT_SHIFT Z | 〃 | 〃 | 〃 | 〃 | 〃 | 〃 | 〃 | 〃 | 〃 | 〃 | &mt RIGHT_SHIFT SLASH
Row 4 | pos 32 &kp LEFT_WIN | pos 33 &kp LEFT_ALT |  |  | pos 34 &lt VIM_NORMAL_BASE SPACE | pos 35 &mo NUM_SYMBOL | pos 36 &mo VIM_NORMAL_BASE | pos 37 &lt NUM_SYMBOL ENTER |  |  | pos 38 &mo FUNCTION | pos 39 &mo FUNCTION
タップ | &kp LEFT_WIN | &kp LEFT_ALT |  |  | &lt VIM_NORMAL_BASE SPACE | &mo NUM_SYMBOL | &mo VIM_NORMAL_BASE | &lt NUM_SYMBOL ENTER |  |  | &mo FUNCTION | &mo FUNCTION
ホールド | 〃 | 〃 |  |  | &lt VIM_NORMAL_BASE SPACE | 〃 | 〃 | &lt NUM_SYMBOL ENTER |  |  | 〃 | 〃
NUM_SYMBOL レイヤー
Row 1 | pos 0 &kp N1 | pos 1 &kp N2 | pos 2 &kp N3 | pos 3 &kp N4 | pos 4 &kp N5 |  |  | pos 5 &kp N6 | pos 6 &kp N7 | pos 7 &kp N8 | pos 8 &kp N9 | pos 9 &kp N0
タップ | &kp N1 | &kp N2 | &kp N3 | &kp N4 | &kp N5 |  |  | &kp N6 | &kp N7 | &kp N8 | &kp N9 | &kp N0
Row 2 | pos 10 &mt LCTRL TAB | pos 11 &kp GRAVE | pos 12 &kp LEFT_BRACKET | pos 13 &kp RIGHT_BRACKET | pos 14 &kp DELETE |  |  | pos 15 &kp BACKSPACE | pos 16 &kp SEMICOLON | pos 17 &kp SINGLE_QUOTE | pos 18 &kp BACKSLASH | pos 19 &trans
タップ | &mt LCTRL TAB | &kp GRAVE | &kp LEFT_BRACKET | &kp RIGHT_BRACKET | &kp DELETE |  |  | &kp BACKSPACE | &kp SEMICOLON | &kp SINGLE_QUOTE | &kp BACKSLASH | ▽
ホールド | &mt LCTRL TAB | 〃 | 〃 | 〃 | 〃 |  |  | 〃 | 〃 | 〃 | 〃 | 〃
Row 3 | pos 20 &mt LEFT_SHIFT ESCAPE | pos 21 &none | pos 22 &none | pos 23 &none | pos 24 &none | pos 25 &none | pos 26 &none | pos 27 &none | pos 28 &kp EQUAL | pos 29 &trans | pos 30 &trans | pos 31 &trans
タップ | &mt LEFT_SHIFT ESCAPE | [7 empty] | &kp EQUAL | ▽ | ▽ | ▽
ホールド | &mt LEFT_SHIFT ESCAPE | [7 empty] | 〃 | 〃 | 〃 | 〃
Row 4 | pos 32 &trans | pos 33 &trans |  |  | pos 34 &lt VIM_NORMAL_SYM SPACE | pos 35 &none | pos 36 &mo VIM_NORMAL_SYM | pos 37 &none |  |  | pos 38 &none | pos 39 &none
タップ | ▽ | ▽ |  |  | &lt VIM_NORMAL_SYM SPACE |  | &mo VIM_NORMAL_SYM
ホールド | 〃 | 〃 |  |  | &lt VIM_NORMAL_SYM SPACE |  | 〃
VIM_NORMAL_BASE レイヤー
Row 1 | pos 0 &none | pos 1 &mm_vim_w | pos 2 &kp LC(RIGHT) | pos 3 &mm_vim_ctrl_r | pos 4 &none |  |  | pos 5 &mm_vim_y | pos 6 &mm_vim_u | pos 7 &none | pos 8 &mm_vim_o | pos 9 &kp LC(V)
タップ |  | mm_vim_w[0] ▸ &kp LC(RIGHT) | &kp LC(RIGHT) | mm_vim_ctrl_r[0] ▸ &none |  |  |  | mm_vim_y[0] ▸ td_vim_y[0] ▸ &none | mm_vim_u[0] ▸ &kp LC(Z) |  | mm_vim_o[0] ▸ macro_vim_o | &kp LC(V)
ダブルタップ |  | 〃 | 〃 |  |  |  |  | mm_vim_y[0] ▸ td_vim_y[1] ▸ macro_vim_yy | 〃 |  | 〃 | 〃
Shift+ |  | 〃 | 〃 |  |  |  |  | mm_vim_y[1] ▸ macro_vim_shift_y | 〃 |  | mm_vim_o[1] ▸ macro_vim_shift_o | 〃
Ctrl+ |  | mm_vim_w[1] ▸ &kp LC(BACKSPACE) | 〃 | mm_vim_ctrl_r[1] ▸ &kp LC(Y) |  |  |  |  | mm_vim_u[1] ▸ &kp PAGE_UP |  | 〃 | 〃
Row 2 | pos 10 &kp LCTRL | pos 11 &none | pos 12 &mm_vim_d | pos 13 &none | pos 14 &mm_vim_g |  |  | pos 15 &kp LEFT | pos 16 &mm_vim_j | pos 17 &kp UP_ARROW | pos 18 &kp RIGHT | pos 19 &kp RCTRL
タップ | &kp LCTRL |  | mm_vim_d[0] ▸ mm_vim_shift_d[0] ▸ td_vim_d[0] ▸ &none |  | mm_vim_g[0] ▸ td_vim_g[0] ▸ &none |  |  | &kp LEFT | mm_vim_j[0] ▸ &kp DOWN | &kp UP_ARROW | &kp RIGHT | &kp RCTRL
ダブルタップ | 〃 |  | mm_vim_d[0] ▸ mm_vim_shift_d[0] ▸ td_vim_d[1] ▸ macro_vim_dd |  | mm_vim_g[0] ▸ td_vim_g[1] ▸ &kp LC(HOME) |  |  | 〃 | 〃 | 〃 | 〃 | 〃
Shift+ | 〃 |  | mm_vim_d[0] ▸ mm_vim_shift_d[1] ▸ macro_vim_shift_d |  | mm_vim_g[1] ▸ &kp LC(END) |  |  | 〃 | mm_vim_j[1] ▸ macro_vim_join | 〃 | 〃 | 〃
Ctrl+ | 〃 |  | mm_vim_d[1] ▸ &kp PAGE_DOWN |  |  |  |  | 〃 | 〃 | 〃 | 〃 | 〃
Row 3 | pos 20 &kp LEFT_SHIFT | pos 21 &kp DELETE | pos 22 &none | pos 23 &mm_vim_v | pos 24 &kp LC(LEFT) | pos 25 &none | pos 26 &none | pos 27 &mm_vim_n | pos 28 &none | pos 29 &none | pos 30 &none | pos 31 &kp RIGHT_SHIFT
タップ | &kp LEFT_SHIFT | &kp DELETE |  | mm_vim_v[0] ▸ &to VIM_VISUAL_BASE | &kp LC(LEFT) |  |  | mm_vim_n[0] ▸ &kp F3 |  |  |  | &kp RIGHT_SHIFT
Shift+ | 〃 | 〃 |  | mm_vim_v[1] ▸ macro_vim_v_line | 〃 |  |  | 〃 |  |  |  | 〃
Row 4 | pos 32 &trans | pos 33 &trans |  |  | pos 34 &none | pos 35 &mo VIM_NORMAL_SYM | pos 36 &none | pos 37 &lt VIM_NORMAL_SYM ENTER |  |  | pos 38 &none | pos 39 &none
タップ | ▽ | ▽ |  |  |  | &mo VIM_NORMAL_SYM |  | &lt VIM_NORMAL_SYM ENTER
ホールド | 〃 | 〃 |  |  |  | 〃 |  | &lt VIM_NORMAL_SYM ENTER
VIM_NORMAL_SYM レイヤー
Row 1 | pos 0 &none | pos 1 &none | pos 2 &none | pos 3 &mm_vim_shift_4 | pos 4 &none |  |  | pos 5 &mm_vim_shift_6 | pos 6 &none | pos 7 &none | pos 8 &none | pos 9 &kp HOME
タップ |  |  |  | mm_vim_shift_4[0] ▸ &none |  |  |  | mm_vim_shift_6[0] ▸ &none |  |  |  | &kp HOME
Shift+ |  |  |  | mm_vim_shift_4[1] ▸ &kp END |  |  |  | mm_vim_shift_6[1] ▸ &kp HOME |  |  |  | 〃
Row 2 | pos 10 &kp LCTRL | pos 11 &none | pos 12 &none | pos 13 &none | pos 14 &none |  |  | pos 15 &kp LEFT | pos 16 &none | pos 17 &none | pos 18 &none | pos 19 &kp RCTRL
タップ | &kp LCTRL | [6 empty] | &kp LEFT |  |  |  | &kp RCTRL
Row 3 | pos 20 &kp LEFT_SHIFT | pos 21 &none | pos 22 &none | pos 23 &none | pos 24 &none | pos 25 &none | pos 26 &none | pos 27 &none | pos 28 &none | pos 29 &none | pos 30 &none | pos 31 &kp RIGHT_SHIFT
タップ | &kp LEFT_SHIFT | [10 empty] | &kp RIGHT_SHIFT
Row 4 | pos 32 &trans | pos 33 &trans |  |  | pos 34 &none | pos 35 &none | pos 36 &none | pos 37 &none |  |  | pos 38 &none | pos 39 &none
タップ | ▽ | ▽
VIM_VISUAL_BASE レイヤー
Row 1 | pos 0 &none | pos 1 &kp LS(LC(RIGHT)) | pos 2 &kp LS(LC(RIGHT)) | pos 3 &none | pos 4 &none |  |  | pos 5 &macro_vim_visual_y | pos 6 &none | pos 7 &none | pos 8 &none | pos 9 &macro_vim_visual_p
タップ |  | &kp LS(LC(RIGHT)) | &kp LS(LC(RIGHT)) |  |  |  |  | macro_vim_visual_y |  |  |  | macro_vim_visual_p
Row 2 | pos 10 &kp LCTRL | pos 11 &none | pos 12 &macro_vim_visual_cut | pos 13 &none | pos 14 &mm_vim_visual_g |  |  | pos 15 &kp LS(LEFT) | pos 16 &kp LS(DOWN) | pos 17 &kp LS(UP) | pos 18 &kp LS(RIGHT) | pos 19 &kp RCTRL
タップ | &kp LCTRL |  | macro_vim_visual_cut |  | mm_vim_visual_g[0] ▸ td_vim_visual_g[0] ▸ &none |  |  | &kp LS(LEFT) | &kp LS(DOWN) | &kp LS(UP) | &kp LS(RIGHT) | &kp RCTRL
ダブルタップ | 〃 |  | 〃 |  | mm_vim_visual_g[0] ▸ td_vim_visual_g[1] ▸ &kp LS(LC(HOME)) |  |  | 〃 | 〃 | 〃 | 〃 | 〃
Shift+ | 〃 |  | 〃 |  | mm_vim_visual_g[1] ▸ &kp LS(LC(END)) |  |  | 〃 | 〃 | 〃 | 〃 | 〃
Row 3 | pos 20 &kp LEFT_SHIFT | pos 21 &macro_vim_visual_cut | pos 22 &none | pos 23 &macro_vim_visual_exit | pos 24 &kp LS(LC(LEFT)) | pos 25 &none | pos 26 &none | pos 27 &kp F3 | pos 28 &none | pos 29 &none | pos 30 &none | pos 31 &kp RIGHT_SHIFT
タップ | &kp LEFT_SHIFT | macro_vim_visual_cut |  | macro_vim_visual_exit | &kp LS(LC(LEFT)) |  |  | &kp F3 |  |  |  | &kp RIGHT_SHIFT
Row 4 | pos 32 &none | pos 33 &none |  |  | pos 34 &none | pos 35 &mo VIM_VISUAL_SYM | pos 36 &none | pos 37 &mo VIM_VISUAL_SYM |  |  | pos 38 &none | pos 39 &none
タップ | [5 empty] | &mo VIM_VISUAL_SYM |  | &mo VIM_VISUAL_SYM
VIM_VISUAL_SYM レイヤー
Row 1 | pos 0 &none | pos 1 &none | pos 2 &none | pos 3 &mm_vim_visual_shift_4 | pos 4 &none |  |  | pos 5 &mm_vim_visual_shift_6 | pos 6 &none | pos 7 &none | pos 8 &none | pos 9 &kp LS(HOME)
タップ |  |  |  | mm_vim_visual_shift_4[0] ▸ &none |  |  |  | mm_vim_visual_shift_6[0] ▸ &none |  |  |  | &kp LS(HOME)
Shift+ |  |  |  | mm_vim_visual_shift_4[1] ▸ &kp LS(END) |  |  |  | mm_vim_visual_shift_6[1] ▸ &kp LS(HOME) |  |  |  | 〃
Row 2 | pos 10 &kp LCTRL | pos 11 &none | pos 12 &none | pos 13 &none | pos 14 &none |  |  | pos 15 &kp LS(LEFT) | pos 16 &none | pos 17 &none | pos 18 &none | pos 19 &kp RCTRL
タップ | &kp LCTRL | [6 empty] | &kp LS(LEFT) |  |  |  | &kp RCTRL
Row 3 | pos 20 &kp LEFT_SHIFT | pos 21 &none | pos 22 &none | pos 23 &none | pos 24 &none | pos 25 &none | pos 26 &none | pos 27 &none | pos 28 &none | pos 29 &none | pos 30 &none | pos 31 &kp RIGHT_SHIFT
タップ | &kp LEFT_SHIFT | [10 empty] | &kp RIGHT_SHIFT
Row 4 | pos 32 &none | pos 33 &none |  |  | pos 34 &none | pos 35 &none | pos 36 &none | pos 37 &none |  |  | pos 38 &none | pos 39 &none
タップ
FUNCTION レイヤー
Row 1 | pos 0 &kp F1 | pos 1 &kp F2 | pos 2 &kp F3 | pos 3 &kp F4 | pos 4 &kp F5 |  |  | pos 5 &kp F6 | pos 6 &kp F7 | pos 7 &kp F8 | pos 8 &kp F9 | pos 9 &kp F10
タップ | &kp F1 | &kp F2 | &kp F3 | &kp F4 | &kp F5 |  |  | &kp F6 | &kp F7 | &kp F8 | &kp F9 | &kp F10
Row 2 | pos 10 &none | pos 11 &sys_reset | pos 12 &none | pos 13 &none | pos 14 &none |  |  | pos 15 &none | pos 16 &none | pos 17 &none | pos 18 &sys_reset | pos 19 &none
タップ |  | &sys_reset | [8 empty] | &sys_reset
Row 3 | pos 20 &none | pos 21 &none | pos 22 &none | pos 23 &none | pos 24 &bootloader | pos 25 &none | pos 26 &none | pos 27 &bootloader | pos 28 &none | pos 29 &none | pos 30 &none | pos 31 &none
タップ |  |  |  |  | &bootloader |  |  | &bootloader
Row 4 | pos 32 &none | pos 33 &none |  |  | pos 34 &none | pos 35 &none | pos 36 &none | pos 37 &none |  |  | pos 38 &none | pos 39 &none
タップ
BLUETOOTH レイヤー
Row 1 | pos 0 &bt BT_SEL 0 | pos 1 &bt BT_SEL 1 | pos 2 &bt BT_SEL 2 | pos 3 &bt BT_SEL 3 | pos 4 &bt BT_SEL 4 |  |  | pos 5 &none | pos 6 &out OUT_USB | pos 7 &none | pos 8 &none | pos 9 &none
タップ | &bt BT_SEL 0 | &bt BT_SEL 1 | &bt BT_SEL 2 | &bt BT_SEL 3 | &bt BT_SEL 4 |  |  |  | &out OUT_USB
Row 2 | pos 10 &bt BT_CLR_ALL | pos 11 &none | pos 12 &none | pos 13 &none | pos 14 &none |  |  | pos 15 &none | pos 16 &none | pos 17 &none | pos 18 &none | pos 19 &none
タップ | &bt BT_CLR_ALL
Row 3 | pos 20 &none | pos 21 &none | pos 22 &bt BT_CLR | pos 23 &none | pos 24 &out OUT_BLE | pos 25 &none | pos 26 &none | pos 27 &none | pos 28 &none | pos 29 &none | pos 30 &none | pos 31 &none
タップ |  |  | &bt BT_CLR |  | &out OUT_BLE
Row 4 | pos 32 &none | pos 33 &none |  |  | pos 34 &none | pos 35 &none | pos 36 &none | pos 37 &none |  |  | pos 38 &none | pos 39 &none
タップ
MOUSE_MOVE レイヤー
Row 1 | pos 0 &none | pos 1 &none | pos 2 &none | pos 3 &none | pos 4 &none |  |  | pos 5 &none | pos 6 &none | pos 7 &none | pos 8 &none | pos 9 &none
タップ
Row 2 | pos 10 &trans | pos 11 &none | pos 12 &mo MOUSE_SCROLL | pos 13 &none | pos 14 &none |  |  | pos 15 &none | pos 16 &none | pos 17 &mo MOUSE_SCROLL | pos 18 &none | pos 19 &trans
タップ | ▽ |  | &mo MOUSE_SCROLL | [6 empty] | &mo MOUSE_SCROLL |  | ▽
Row 3 | pos 20 &trans | pos 21 &none | pos 22 &none | pos 23 &none | pos 24 &none | pos 25 &none | pos 26 &none | pos 27 &none | pos 28 &none | pos 29 &none | pos 30 &none | pos 31 &trans
タップ | ▽ | [10 empty] | ▽
Row 4 | pos 32 &trans | pos 33 &trans |  |  | pos 34 &none | pos 35 &none | pos 36 &none | pos 37 &none |  |  | pos 38 &none | pos 39 &none
タップ | ▽ | ▽
MOUSE_SCROLL レイヤー
Row 1 | pos 0 &none | pos 1 &none | pos 2 &none | pos 3 &none | pos 4 &none |  |  | pos 5 &none | pos 6 &none | pos 7 &none | pos 8 &none | pos 9 &none
タップ
Row 2 | pos 10 &kp LCTRL | pos 11 &mkp MB2 | pos 12 &none | pos 13 &mkp MB1 | pos 14 &none |  |  | pos 15 &none | pos 16 &mkp MB1 | pos 17 &none | pos 18 &mkp MB2 | pos 19 &kp RCTRL
タップ | &kp LCTRL | &mkp MB2 |  | &mkp MB1 |  |  |  |  | &mkp MB1 |  | &mkp MB2 | &kp RCTRL
Row 3 | pos 20 &kp LEFT_SHIFT | pos 21 &mkp MB5 | pos 22 &none | pos 23 &mkp MB4 | pos 24 &none | pos 25 &none | pos 26 &none | pos 27 &none | pos 28 &mkp MB4 | pos 29 &none | pos 30 &mkp MB5 | pos 31 &kp RIGHT_SHIFT
タップ | &kp LEFT_SHIFT | &mkp MB5 |  | &mkp MB4 |  |  |  |  | &mkp MB4 |  | &mkp MB5 | &kp RIGHT_SHIFT
Row 4 | pos 32 &kp LEFT_WIN | pos 33 &kp LEFT_ALT |  |  | pos 34 &none | pos 35 &none | pos 36 &none | pos 37 &none |  |  | pos 38 &none | pos 39 &none
タップ | &kp LEFT_WIN | &kp LEFT_ALT